## BOM Report
Bill of Materials
Bill of Materials for Project [SDP_V2.0.PrjPcb] (No PCB Document Selected)
Creation Date: | 02.02.2024 |  |  | 1:52
Print Date: | 2024-02-02 |  |  | 45324.078
Designator | Номинал | Напряжение | Точность | Температурный диапазон | Описание | Корпус | Артикул | Производитель | Quantity
C1, C4, C11, C17, C18, C21, C22, C24, C41, C48, C51, C52 | 0.1uF | 50V | 10% | -55°C ~ 125°C | 0.1 µF ±10% 50V Ceramic Capacitor X7R 0603 (1608 Metric) | 0603 (1608 Metric) | CL10B104KB8NNNC | Samsung Electro-Mechanics | 12
C2, C3 | 10uF | 25V | 10% | -55°C ~ 85°C | 10 µF ±10% 25V Ceramic Capacitor X5R 0805 (2012 Metric) | 0805 (2012 Metric) | CL21A106KAYNNNE | Samsung Electro-Mechanics | 2
C5, C6 | 10uF | 50V | 10% | -55°C ~ 125°C | 10 µF ±10% 50V Ceramic Capacitor X7R 1206 (3216 Metric) | 1206 (3216 Metric) | CL31B106KBHNNNE | Samsung Electro-Mechanics | 2
C7 | 1.5nF | 50V | 10% | -55°C ~ 125°C | 1500 pF ±10% 50V Ceramic Capacitor X7R 0603 (1608 Metric) | 0603 (1608 Metric) | CL10B152KB8WPNC | Samsung Electro-Mechanics | 1
C8 | 10pF | 50V | ±0.25pF | -55°C ~ 125°C | 10 pF ±0.25pF 50V Ceramic Capacitor C0G, NP0 0603 (1608 Metric) | 0603 (1608 Metric) | CL10C100CB8NNNC | Samsung Electro-Mechanics | 1
C9 | 8.2nF | 50V | 10% | -55°C ~ 125°C | 8200 pF ±10% 50V Ceramic Capacitor X7R 0603 (1608 Metric) | 0603 (1608 Metric) | CC0603KRX7R9BB822 | YAGEO | 1
C10, C13, C14 | 2.2uF | 16V | 10% | -55°C ~ 85°C | 2.2 µF ±10% 16V Ceramic Capacitor X5R 0603 (1608 Metric) | 0603 (1608 Metric) | CL10A225KO8NNNC | Samsung Electro-Mechanics | 3
C12, C25, C42, C49 | 10nF | 16V | 10% | -55°C ~ 125°C | 10000 pF ±10% 50V Ceramic Capacitor X7R 0603 (1608 Metric) | 0603 (1608 Metric) | CL10B103KB8NNNC | Samsung Electro-Mechanics | 4
C15, C16, C19, C20, C23 | 1uF | 25V | 10% |  | 1 µF ±10% 25V Ceramic Capacitor X7R 0805 (2012 Metric) | 0805 (2012 Metric) | CL21B105KAFNNNE | Samsung Electro-Mechanics | 5
C26, C40 | 100pF | 50V | 5% | -55°C ~ 125°C | 100 pF ±5% 50V Ceramic Capacitor C0G, NP0 0603 (1608 Metric) | 0603 (1608 Metric) | CL10C101JB8NNNC | Samsung Electro-Mechanics | 2
C27, C28, C29, C30, C31, C32, C33, C34, C35, C36, C37, C38, C44, C45, C46, C47 | 4.7uF | 100V | 10% | -55°C ~ 125°C | 4.7 µF ±10% 100V Ceramic Capacitor X7R 1210 (3225 Metric) | 1210 (3225 Metric) | CL32B475KCVZW6E | Samsung Electro-Mechanics | 16
C39, C43, C50 | 2.2nF | 50V | 10% | -55°C ~ 125°C | 2200 pF ±10% 50V Ceramic Capacitor X7R 0603 (1608 Metric) | 0603 (1608 Metric) | CL10B222KB8NNNC | Samsung Electro-Mechanics | 3
DA1 |  |  |  | -40°C ~ 150°C (TJ) | Buck Switching Regulator IC Positive Adjustable 0.8V 1 Output 3.5A 8-PowerSOIC (0.154", 3.90mm Width) | 8-PowerSOIC (0.154", 3.90mm Width) | TPS54332DDAR | Texas Instruments | 1
DA2 |  |  |  | -40°C ~ 125°C | Linear Voltage Regulator IC Positive Fixed 1 Output 150mA SOT-23-5 | SOT-23-5 | LP2985-33DBVR | Texas Instruments | 1
DA3, DA4, DA5, DA6 |  |  |  | -40°C ~ 125°C (TJ) | Half-Bridge Gate Driver IC Non-Inverting 8-SOIC | 8-SOIC (0.154", 3.90mm Width) | LM5109BMA/NOPB | Texas Instruments | 4
DA7 |  |  |  | -40°C ~ 140°C (TJ) | Low-Side Gate Driver IC Inverting, Non-Inverting SOT-23-5 | SOT-23-5 | UCC27517DBVT | Texas Instruments | 1
DA8, DA9, DA10 |  |  |  | -40°C ~ 125°C | Current Sense Amplifier 1 Circuit 8-SOIC | 8-SOIC (0.154", 3.90mm Width) | INA240A1D | Texas Instruments | 3
DD1 |  |  |  | -40°C ~ 85°C (TA) | EEPROM Memory IC 1Kbit I2C 400 kHz 900 ns 8-SOIC | 8-SOIC (0.154", 3.90mm Width) | M24C01-WMN6P | STMicroelectronics | 1
FU1 |  |  |  | -55°C ~ 125°C | 10 A 125 V AC 125 V DC Fuse Board Mount (Cartridge Style Excluded) Requires Holder, Surface Mount 2-SMD, Square End Block with Holder | 9.73mm x 5.03mm x 3.81mm | 0154010.DR | Littelfuse Inc. | 1
HL1, HL2, HL3 |  | 2V |  | -40°C ~ 80°C | Green 567nm LED Indication - Discrete 2V 0603 (1608 Metric) | 0603 (1608 Metric) | GNL-0603GC | G-nor Electronics | 3
L1 | 15uH |  | 20% | -40°C ~ 125°C | 15 µH Semi-Shielded Drum Core, Wirewound Inductor 2.4 A 70mOhm Max Nonstandard | 8.00mm x 8.00mm | SRN8040-150M | Bourns Inc. | 1
L2, L3, L4, L5 | 600 @ 100MHz |  |  | -55°C ~ 125°C | 600 Ohms @ 100 MHz 1 Ferrite Bead 0603 (1608 Metric) 500mA 380mOhm | 0603 (1608 Metric) | BLM18AG601SN1D | Murata Electronics | 4
R1 | 332k | 75V | 1% | -55°C ~ 155°C | 332 kOhms ±1% 0.1W, 1/10W Chip Resistor 0603 (1608 Metric) Moisture Resistant Thick Film | 0603 (1608 Metric) | RC0603FR-07332KL | YAGEO | 1
R2 | 10.2k | 75V | 1% | -55°C ~ 155°C | 10.2 kOhms ±1% 0.1W, 1/10W Chip Resistor 0603 (1608 Metric) Moisture Resistant Thick Film | 0603 (1608 Metric) | RC0603FR-0710K2L | YAGEO | 1
R3 | 9.31k | 75V | 1% | -55°C ~ 155°C | 9.31 kOhms ±1% 0.1W, 1/10W Chip Resistor 0603 (1608 Metric) Moisture Resistant Thick Film | 0603 (1608 Metric) | RC0603FR-079K31L | YAGEO | 1
R4 | 31.6k | 75V | 1% | -55°C ~ 155°C | 31.6 kOhms ±1% 0.1W, 1/10W Chip Resistor 0603 (1608 Metric) Moisture Resistant Thick Film | 0603 (1608 Metric) | RC0603FR-0731K6L | YAGEO | 1
R5 | 732 | 75V | 1% | -55°C ~ 155°C | 732 kOhms ±1% 0.1W, 1/10W Chip Resistor 0603 (1608 Metric) Moisture Resistant Thick Film | 0603 (1608 Metric) | RC0603FR-07732RL | YAGEO | 1
R6, R9, R38, R40, R41 | 1k | 75V | 1% | -55°C ~ 155°C | 1 kOhms ±1% 0.1W, 1/10W Chip Resistor 0603 (1608 Metric) Moisture Resistant Thick Film | 0603 (1608 Metric) | RC0603FR-071KL | YAGEO | 5
R7, R10 | 22k | 75V | 1% | -55°C ~ 155°C | 22 kOhms ±1% 0.1W, 1/10W Chip Resistor 0603 (1608 Metric) Moisture Resistant Thick Film | 0603 (1608 Metric) | RC0603FR-0722KL | YAGEO | 2
R8, R17, R18, R19, R20, R27, R28, R29, R30, R32, R49, R50 | 10k | 75V | 1% | -55°C ~ 155°C | 10 kOhms ±1% 0.1W, 1/10W Chip Resistor 0603 (1608 Metric) Moisture Resistant Thick Film | 0603 (1608 Metric) | RC0603FR-0710KL | YAGEO | 12
R11, R12, R13, R14, R15, R16, R21, R22, R23, R24, R25, R26, R31 | 2.2 | 75V | 1% | -55°C ~ 155°C | 2.2 Ohms ±1% 0.1W, 1/10W Chip Resistor 0603 (1608 Metric) Moisture Resistant Thick Film | 0603 (1608 Metric) | RC0603FR-072R2L | YAGEO | 13
R37, R39 | 100 | 75V | 1% | -55°C ~ 155°C | 100 Ohms ±1% 0.1W, 1/10W Chip Resistor 0603 (1608 Metric) Moisture Resistant Thick Film | 0603 (1608 Metric) | RC0603FR-07100RL | YAGEO | 2
R42, R43, R44, R45, R46, R47 | 15m |  | 1% | -55°C ~ 170°C | 15 mOhms ±1% 3W Chip Resistor 2512 (6432 Metric) Automotive AEC-Q200, Current Sense, Moisture Resistant Metal Element | 2512 (6432 Metric) | CRA2512-FZ-R015ELF | Bourns Inc. | 6
R48 | 10k |  | 1% | -40°C ~ 125°C | NTC Thermistor 10k 0603 (1608 Metric) | 0603 (1608 Metric) | NCP18XH103F03RB | Murata Electronics | 1
VD1 |  | 40V |  | -55°C ~ 150°C | Diode 40 V 3A Surface Mount SMA | DO-214AC, SMA | B340A-13-F | Diodes Incorporated | 1
VD2 |  | 4.7V |  | -65°C ~ 150°C | Zener Diode 4.7 V 500 mW ±5% Surface Mount SOD-123 | SOD-123 | MMSZ5230B-7-F | Diodes Incorporated | 1
VD3, VD4, VD5, VD6 |  | 100V |  | -40°C ~ 175°C | Diode 100 V 1A Surface Mount SOD-123W | SOD-123W | PMEG10010ELRX | Nexperia USA Inc. | 4
VD7 |  | 58.1V |  | -55°C ~ 150°C (TJ) | 121V Clamp 83A (8/20µs) Ipp Tvs Diode Surface Mount SMC | DO-214AB, SMC | SM15T68A | STMicroelectronics | 1
VD8, VD9, VD10, VD11 |  | 13V |  | -65°C ~ 150°C | Zener Diode 13 V 300 mW ±2% Surface Mount SOD-323 | SOD-323 | BZX384-B13,115 | Nexperia USA Inc. | 4
VD12 |  | 100V |  | -55°C ~ 125°C | Diode 100 V 3A Surface Mount SMC | DO-214AB, SMC | B3100-13-F | Diodes Incorporated | 1
VT1, VT2, VT3, VT4, VT5, VT6, VT7, VT8, VT9 |  | 80V |  | -55°C ~ 150°C (TJ) | N-Channel 80 V 100A (Tc) 2.5W (Ta), 139W (Tc) Surface Mount PG-TDSON-8-7 | PG-TDSON-8 | BSC030N08NS5ATMA1 | Infineon Technologies | 9
X1 |  | 250V |  | -40°C ~ 105°C | Connector Header Through Hole 30 position 0.100" (2.54mm) |  | DS1013-30S | Connfly electronic (Zhenqin) | 1
X2 |  | 320V |  | -40°C ~ 105°C | Pluggable terminal block; 5.0mm; ways: 5; angled 90; socket; male |  | 2EDGR-5.0-05P-14-00A(H) | Degson Electronics | 1
X3 |  | 320V |  | -40°C ~ 105°C | Pluggable terminal block; 5.0mm; ways: 4; angled 90; socket; male |  | 2EDGR-5.0-04P-14-00A(H) | Degson Electronics | 1
X4 |  | 250V |  | -25°C ~ 85°C | Connector Header Through Hole 2 position 0.098" (2.50mm) |  | B2B-XH-A(LF)(SN) | JST Sales America Inc. | 1
X5 |  | 250V |  | -40°C ~ 105°C | Connector Header Through Hole 30 position 0.100" (2.54mm) |  | DS1021-2X15SF11-B | Connfly electronic (Zhenqin) | 1
144

## Project Information
Project Full Path | F:\Altium_backup\Projects\Saturn\SDP_V2.0\SDP_V2.0.PrjPcb
Project Filename | SDP_V2.0.PrjPcb
Variant Name | None
Data-Source Filename | SDP_V2.0.PrjPcb
Data-Source Full Path | F:\Altium_backup\Projects\Saturn\SDP_V2.0\SDP_V2.0.PrjPcb
Title | Bill of Materials for Project [SDP_V2.0.PrjPcb] (No PCB Document Selected)
Total Quantity | 144
Report Time | 1:52
Report Date | 02.02.2024
Report Date & Tine | 02.02.2024 1:52
Output Name | Bill of Materials
Output Type | BomReport
Output Generator Name | BOM
Output Generator Description | Bill of Materials