## SDP_Bill
PartType | Description | Footprint | Designator | Value | Voltage | Quantity | P/N | P/N
CAP | SMD Capacitor | C0603 | C1, C7, C8, C9, C10, C13, C14, C17 | 0.1uF | 50V | 8 |  | GRM188R71H104K
CAP | SMD Capacitor | C0603 | C25, C29, C31, C32, C33 | 0.1uF | 50V | 5 | GRM188R71E105KA12D | GCJ188R71H104KA12D
CAP | SMD Capacitor | C1210 | C2 | 4.7uF | 50V | 1 | GRM31CR71H475KA12 | GRM188R61C475ME11D
CAP | SMD Capacitor | C1210 | C3 | 10uF | 25V | 1 | GRM31CR71H475KA12 | GCM32EL8EH106KA07L
CAP | SMD Capacitor | C0603 | C4, C5, C6 | 1uF | 50V | 3 | GRM188R71E105KA12D | GRT188R61H105KE13D
CAP | SMD Capacitor | C0603 | C11, C12, C15, C16, C18, C19 | 5600pF | 50V | 6 |  | GRM1885C1H562JA01D
CAP | SMD Capacitor | C1210 | C20, C21, C22, C23, C39, C40, C41, C42 | 4.7uF | 100V | 8 | GRM32ER72A225K | GRM32DC72A475KE01K
CAP | SMD Capacitor | C0603 | C24, C28, C30 | 2200pF | 50V | 3 |  | GRM1885C1H222JA01D
CAP | SMD Capacitor | C0603 | C26, C27 | 100pF | 50V | 2 | GRM1885C1H101J | GRM1885C1H101JA01J
CAP | SMD Capacitor | C0603 | C34 | 4.7nF | 50V | 1 |  | GCM188R91H472KA37D
CAP | SMD Capacitor | C0603 | C35 | 130pF | 50V | 1 |  | GRM1885C1H131JA01D
CAP | SMD Capacitor | C0603 | C36 | 8.2nF | 50V | 1 |  | GRM1885C1H822JA01D
CAP | SMD Capacitor | C0603 | C37, C43, C44 | 0.01uF | 50V | 3 | GRM188R71H103K | GCM188R71H103KA37J
CAP | SMD Capacitor | C0603 | C38 | 2.2uF | 10V | 1 | GRM188R71E105KA12D | GRM188R61E225KA12J
CAP | SMD Capacitor | C2220 | C45, C46, C47 | 10uF | 100V | 3 |  | GRM32EC72A106KE05
TPS54332 |  | DDA | DD1 |  |  | 1 | TPS54332DDAR | TPS54332DDA
LP2985 | Regulator | SOT23-5 | DD2 |  |  | 1 | LP2985-33DBVR | LP2985-33DBVR
LM5109BMA | Gate driver | SO8_L | DD3, DD4, DD5, DD6, DD8 |  |  | 5 | LM5109BMA | LM5109BMA
AT25128B | EEPROM | SO8_L | DD7 |  |  | 1 |  | AT25128B-SSHL-T
INA240AxD | Current_sesnse_amplifier | SO8_L | DD9, DD10, DD11 |  |  | 3 | PINA241B2IDDFR | AD8418WBRZ | или INA240A1D
0154010 | omni fuse block | omni_block_154 | FU2 |  |  | 1 | 0154010.DR | 0154010.DR
LED0603 | LED0603 | LED0603 | HL1, HL2, HL3 |  |  | 3 |  | APT1608CGCK | green LED indicator
XAL5050 | chip inductor | XAL5050 | L1 |  |  | 1 | VLS3012HBX-220M | XAL5050-223ME
BLM18AG |  | R0603 | L2, L3, L4, L5 | 600 |  | 4 | BLM18AG601SN1D | BLM18AG601BH1D
RES | SMD Resistor | R0603 | R1 | 68k |  | 1 |  | ERJ-3EKF6802V
RES | SMD Resistor | R0603 | R2, R6, R14, R15, R16, R17, R24, R25, R26, R27, R30, R31, R46, R49 | 10k |  | 14 |  | ERJ-3EKF1002V
RES | SMD Resistor | R0603 | R3, R7 | 22k |  | 2 |  | ERJ-3EKF2202V
RES | SMD Resistor | R0603 | R4, R34, R39, R42, R45, R47 | 1k |  | 6 |  | ERJ-3EKF1001V
RES | SMD Resistor | R0603 | R5, R32, R37 | 100 |  | 3 |  | ERJ-3EKF1000V
RES | SMD Resistor | R0603 | R8, R9, R10, R11, R12, R13, R18, R19, R20, R21, R22, R23, R28, R29 | 2.2 |  | 14 |  | ERJ-PA3J2R2V
RES | SMD Resistor | R0603 | R33, R38, R51, R52 | 0 |  | 4 |  | ERJ-S030R00V
2512 | SMD Resistor | R2512 | R35, R36, R40, R41, R43, R44 | 0.015 |  | 6 | ERJM1WSF15MU | ERJ-M1WSF15MU
RES | SMD Resistor | R0603 | R48 | 10k5 |  | 1 |  | ERJ-3EKF1052V
RES | SMD Resistor | R0603 | R50 | 750 |  | 1 |  | ERJ-3GEYJ751V
B320A | Shottky diode | SMA-DO214 | VD1 |  |  | 1 |  | B320A-13-F
BZX384 |  | SOD323 | VD2 |  | 4.7V | 1 | BZX384-C4V7 | BZX384C4V7-E3-08
SKL110 | Shottky rectifier | SOD-123 | VD3, VD4, VD5, VD6, VD7 |  |  | 5 | MBR0540T1G | SKL110
BZX384 |  | SOD323 | VD8, VD9, VD10, VD11 |  | 13V | 4 | BZX384-C15 | BZX384B13-E3-08
SM15T68A | TVSdiode | SMC-DO214 | VD12 |  |  | 1 |  | SM15T68A
BSC030N08NS5 | MOSFET-N | TDSON-8 | VT1, VT2, VT3, VT4, VT5, VT6, VT7, VT8, VT9 |  |  | 9 | BSC093N15NS5ATMA1 | BSC030N08NS5ATMA1
BH-30 |  | IDC-30(BH-30) | X1 |  |  | 1 | BH-30 (DS1013-30S) (IDC-30MS) | BH-30
15EDGRC-3.81-4P |  | 15EDGRC | X2, X3 |  |  | 2 | 15EDGRC-3.81-04 | ECH381RR-04P | 15EDGRC-3.81-04P
DG308-2.54-02P |  | DG308-2.54-2 | X4 |  |  | 1 | 2 DG141V-2.54-02P | EK254V-02P
cable terminal | [5 empty] | 2 |  | EC381V-04P | 15EDGK-3.81-04P