## SDC_V3.0_BOM
Designator | Номинал | Напряжение | Точность | Температурный диапазон | Описание | Корпус | Артикул | Производитель | Quantity
C1, C2, C82 | 6.8pF | 50V | ±0.25pF | -55°C ~ 125°C | 4.7 pF ±0.25pF 50V Ceramic Capacitor C0G, NP0 0603 (1608 Metric), 6.8 pF ±0.25pF 50V Ceramic Capacitor C0G, NP0 0603 (1608 Metric) | 0603 (1608 Metric) | CC0603CRNPO9BN6R8 | YAGEO | 3
C3, C9, C10, C12, C13, C14, C15, C16, C17, C18, C19, C20, C21, C22, C23, C25, C26, C27, C28, C30, C31, C32, C33, C34, C35, C38, C39, C41, C43, C45, C47, C49, C51, C53, C54, C56, C58, C59, C61, C62, C65, C67, C68, C76, C91, C92, C93, C94, C95, C96, C97, C98, C99, C100, C103, C104, C106, C108, C109, C110, C111, C113 | 0.1uF | 50V | 10% | -55°C ~ 125°C | 0.1 µF ±10% 50V Ceramic Capacitor X7R 0603 (1608 Metric) | 0603 (1608 Metric) | CL10B104KB8NNNC | Samsung Electro-Mechanics | 62
C4 | 1.5F | 5.5V | -20%, +80% | -25°C ~ 70°C | 1.5 F (EDLC) Supercapacitor 5.5 V Axial, Can - Horizontal 30Ohm @ 1kHz 1000 Hrs @ 70°C | 19.00mm dia x 6.5mm | KR-5R5H155-R | Eaton - Electronics Division | 1
C5, C6 | 2.2uF | 16V | 10% | -55°C ~ 85°C | 2.2 µF ±10% 16V Ceramic Capacitor X5R 0603 (1608 Metric) | 0603 (1608 Metric) | CL10A225KO8NNNC | Samsung Electro-Mechanics | 2
C7, C8 | 4.7pF | 50V | ±0.25pF | -55°C ~ 125°C | 4.7 pF ±0.25pF 50V Ceramic Capacitor C0G, NP0 0603 (1608 Metric) | 0603 (1608 Metric) | CC0603CRNPO9BN4R7 | YAGEO | 2
C11, C24, C42, C44, C46, C48, C50, C52, C55, C57, C60, C107 | 4.7uF | 16V | 10% | -55°C ~ 85°C | 4.7 µF ±10% 16V Ceramic Capacitor X5R 0603 (1608 Metric) | 0603 (1608 Metric) | CL10A475KO8NNNC | Samsung Electro-Mechanics | 12
C29, C63, C66, C112 | 10nF | 16V | 10% | -55°C ~ 125°C | 10000 pF ±10% 50V Ceramic Capacitor X7R 0603 (1608 Metric) | 0603 (1608 Metric) | CL10B103KB8NNNC | Samsung Electro-Mechanics | 4
C36, C37, C79, C80, C85, C86, C89, C90, C101, C102 | 22uF | 16V | 20% | -55°C ~ 85°C | 22 µF ±20% 16V Ceramic Capacitor X5R 0805 (2012 Metric) | 0805 (2012 Metric) | CL21A226MOCLRNC | Samsung Electro-Mechanics | 10
C40, C105 | 1uF | 16V | 10% | -55°C ~ 125°C | 1 µF ±10% 16V Ceramic Capacitor X7R 0603 (1608 Metric) | 0603 (1608 Metric) | CL10B105KO8NNNC | YAGEO | 2
C64, C69, C84, C88 | 10uF | 25V | 10% | -55°C ~ 85°C | 10 µF ±10% 25V Ceramic Capacitor X5R 0805 (2012 Metric) | 0805 (2012 Metric) | CL21A106KAYNNNE | Samsung Electro-Mechanics | 4
C70, C71 | 1nF | 250VAC | 10% | -55°C ~ 125°C | 1000 pF ±10% 250VAC Ceramic Capacitor X7R 1808 (4520 Metric) | 1808 (4520 Metric) | GA342DR7GF102KW02L | Murata Electronics | 2
C72, C74 | 0.1uF | 100V | 10% | -55°C ~ 125°C | 0.1 µF ±10% 100V Ceramic Capacitor X7R 0805 (2012 Metric) | 0805 (2012 Metric) | CL21B104KCFNNNE | Samsung Electro-Mechanics | 2
C73, C75, C77, C78 | 10uF | 50V | 10% | -55°C ~ 125°C | 10 µF ±10% 50V Ceramic Capacitor X7R 1206 (3216 Metric) | 1206 (3216 Metric) | CL31B106KBHNNNE | Samsung Electro-Mechanics | 4
C81 | 1nF | 100V | 10% | -55°C ~ 125°C | 1000 pF ±10% 100V Ceramic Capacitor X7R 0603 (1608 Metric) | 0603 (1608 Metric) | CL10B102KC8NNNC | Samsung Electro-Mechanics | 1
C83 | 8.2nF | 50V | 10% | -55°C ~ 125°C | 8200 pF ±10% 50V Ceramic Capacitor X7R 0603 (1608 Metric) | 0603 (1608 Metric) | CC0603KRX7R9BB822 | YAGEO | 1
C87 | 0.47uF | 25V | 10% | -55°C ~ 125°C | 0.47 µF ±10% 25V Ceramic Capacitor X7R 0603 (1608 Metric) | 0603 (1608 Metric) | CL10B474KA8NNNC | Samsung Electro-Mechanics | 1
DA1, DA3 |  |  |  | -40°C ~ 85°C | 1/1 Transceiver Half RS422, RS485 8-SOIC | 8-SOIC (0.154", 3.90mm Width) | ADM4852ARZ | "D:\Altium\Libraries\GOST_LIBS\Libraries\IC\Analog Devices\ADM4852A.SchLib" | 2
DA2, DA4, DA5, DA6, DA7, DA8 |  |  |  | -40°C ~ 85°C | 1/1 Transceiver Full RS422, RS485 8-SOIC | 8-SOIC (0.154", 3.90mm Width) | ADM4857ARZ | "D:\Altium\Libraries\GOST_LIBS\Libraries\IC\Analog Devices\ADM4852A.SchLib" | 6
DA9 |  |  |  | -40°C ~ 85°C | RS422, RS485 Digital Isolator 5000Vrms 3 Channel 500kbps 25kV/µs CMTI 16-SOIC (0.295", 7.50mm Width) | 16-SOIC (0.295", 7.50mm Width) | ADM2687EBRIZ | Analog Devices Inc. | 1
DA10 |  |  |  | -40°C ~ 150°C (TJ) | Buck Switching Regulator IC Positive Adjustable 0.8V 1 Output 3.5A 8-PowerSOIC (0.154", 3.90mm Width) | 8-PowerSOIC (0.154", 3.90mm Width) | TPS54332DDAR | Texas Instruments | 1
DA11 |  |  |  | -40°C ~ 125°C (TJ) | Buck Switching Regulator IC Positive Adjustable 0.8V 2 Output 2A 16-WQFN Exposed Pad | 16-WQFN (4x4) | LM26420XSQ/NOPB | Texas Instruments | 1
DD1 |  |  |  | -40°C ~ 85°C (TA) | ARM® Cortex®-M7 STM32H7 Microcontroller IC 32-Bit Single-Core 480MHz 2MB (2M x 8) FLASH 144-LQFP (20x20) | 144-LQFP (20x20) | STM32H743ZIT6 | STMicroelectronics | 1
DD2, DD6 |  |  |  | -40°C ~ 125°C (TJ) | Multiphase Motor Driver Power MOSFET SPI, Step/Direction 76-QFN (10.5x6.5) | 76-VFQFN Exposed Pad | TMC4671-LA | Analog Devices Inc. | 2
DD3 |  |  | ±50ppm | -40°C ~ 85°C | 25 MHz XO (Standard) CMOS Oscillator 3.3V Enable/Disable 4-SMD, No Lead | 3.20mm x 2.50mm | ASE-25.000MHZ-L-C-T | Abracon LLC | 1
DD4, DD5, DD7, DD8, DD9, DD10 |  |  |  | -40°C ~ 125°C (TA) | Buffer, Non-Inverting 2 Element 1 Bit per Element Push-Pull Output 6-TSSOP | 6-TSSOP | 74LVC2G17GW,125 | Nexperia USA Inc. | 6
FU1, FU3, FU5, FU6, FU7, FU8, FU9, FU10, FU11, FU13, FU14, FU15, FU16, FU18, FU19, FU20, FU21, FU22, FU23, FU24 |  | 650V |  | -55°C ~ 125°C | SURGE SUPP TBU 200MA 650VIMP SMD | 6.50mm x 4.00mm | TBU-CA065-200-WH | Bourns Inc. | 20
FU2, FU4, FU12, FU17 |  | 30V |  | -40°C ~ 85°C | Polymeric PTC Resettable Fuse 30V 300 mA Ih Surface Mount 1812 (4532 Metric), Concave | 1812 (4532 Metric), Concave | MF-MSMF030-2 | Bourns Inc. | 4
FU25 |  | 40V |  | -40°C ~ 85°C | Polymeric PTC Resettable Fuse 40V 500 mA Ih Surface Mount 1812 (4532 Metric), Concave | 1812 (4532 Metric), Concave | MF-MSMF050/40X-2 | Bourns Inc. | 1
FV1, FV2 |  |  |  |  | Gas Discharge Tube 75 V 10000A (10kA) ±25% 3 Pole Through Hole Mount | 11.5mm x 7.5mm dia. | F3R75-01J 75V | ZF | 2
HL1 |  | 2V |  | -40°C ~ 80°C | Green 567nm LED Indication - Discrete 2V 0603 (1608 Metric) | 0603 (1608 Metric) | GNL-0603SRC | G-nor Electronics | 1
HL2, HL3, HL4, HL5, HL6 |  | 2V |  | -40°C ~ 80°C | Green 567nm LED Indication - Discrete 2V 0603 (1608 Metric) | 0603 (1608 Metric) | GNL-0603GC | G-nor Electronics | 5
L1, L2, L3, L8 | 600 @ 100MHz |  |  | -55°C ~ 125°C | 600 Ohms @ 100 MHz 1 Ferrite Bead 0603 (1608 Metric) 500mA 380mOhm | 0603 (1608 Metric) | BLM18AG601SN1D | Murata Electronics | 4
L4, L5 | 10uH |  | 20% | -40°C ~ 125°C | 15 µH Semi-Shielded Drum Core, Wirewound Inductor 2.4 A 70mOhm Max Nonstandard | 8.00mm x 8.00mm | SRN8040-100M | Bourns Inc. | 2
L6, L7 | 2.2uH |  | 20% | -40°C ~ 105°C | 2.2 µH Shielded Drum Core, Wirewound Inductor 3.15 A 106mOhm Max Nonstandard | 3.00mm x 3.00mm | VLS3012HBX-2R2M | TDK Corporation | 2
R1, R19, R38, R45, R62 | 1k | 75V | 1% | -55°C ~ 155°C | 1 kOhms ±1% 0.1W, 1/10W Chip Resistor 0603 (1608 Metric) Moisture Resistant Thick Film | 0603 (1608 Metric) | RC0603FR-071KL | YAGEO | 5
R2, R3, R6, R67, R101 | 1.5k | 75V | 1% | -55°C ~ 155°C | 1.5 kOhms ±1% 0.1W, 1/10W Chip Resistor 0603 (1608 Metric) Moisture Resistant Thick Film | 0603 (1608 Metric) | RC0603FR-071K5L | YAGEO | 5
R4, R5, R7, R8, R10, R11, R12, R13, R17, R18, R22, R23, R24, R25, R26, R27, R28, R29, R30, R31, R32, R33, R34, R35, R41, R42, R48, R49, R60, R71, R78, R79, R80, R81, R82, R83, R84, R85, R86, R87, R88, R89, R90, R91, R92, R93, R103, R106 | 10k | 75V | 1% | -55°C ~ 155°C | 10 kOhms ±1% 0.1W, 1/10W Chip Resistor 0603 (1608 Metric) Moisture Resistant Thick Film | 0603 (1608 Metric) | RC0603FR-0710KL | YAGEO | 48
R14, R36, R70, R74, R94 | 0 | 75V | 1% | -55°C ~ 155°C | 0 Ohms Jumper Chip Resistor 0603 (1608 Metric) Moisture Resistant Thick Film | 0603 (1608 Metric) | RC0603FR-070RL | YAGEO | 5
R15, R16 | 5.1k | 75V | 1% | -55°C ~ 155°C | 5.1 kOhms ±1% 0.1W, 1/10W Chip Resistor 0603 (1608 Metric) Moisture Resistant Thick Film | 0603 (1608 Metric) | RC0603FR-075K1L | YAGEO | 2
R20, R21, R52, R53, R56, R57, R95, R96, R97, R98, R99, R104 | 33 | 75V | 1% | -55°C ~ 155°C | 33 Ohms ±1% 0.1W, 1/10W Chip Resistor 0603 (1608 Metric) Moisture Resistant Thick Film | 0603 (1608 Metric) | RC0603FR-0733RL | YAGEO | 12
R37, R40, R44, R47 | 549 | 150V | 1% | -55°C ~ 155°C | 549 Ohms ±1% 0.125W, 1/8W Chip Resistor 0805 (2012 Metric) Moisture Resistant Thick Film | 0805 (2012 Metric) | RC0805FR-07549RL | YAGEO | 4
R39, R46 | 133 | 150V | 1% | -55°C ~ 155°C | 133 Ohms ±1% 0.125W, 1/8W Chip Resistor 0805 (2012 Metric) Moisture Resistant Thick Film | 0805 (2012 Metric) | RC0805FR-07133RL | YAGEO | 2
R43, R50, R51, R54, R55, R58, R59 | 120 | 150V | 1% | -55°C ~ 155°C | 120 Ohms ±1% 0.125W, 1/8W Chip Resistor 0805 (2012 Metric) Moisture Resistant Thick Film | 0805 (2012 Metric) | RC0805FR-07120RL | YAGEO | 7
R61 | 27k | 75V | 1% | -55°C ~ 155°C | 27 kOhms Jumper Chip Resistor 0603 (1608 Metric) Moisture Resistant Thick Film | 0603 (1608 Metric) | RC0603FR-0727KL | YAGEO | 1
R63 | 4.02k | 75V | 1% | -55°C ~ 155°C | 4.02 kOhms ±1% 0.1W, 1/10W Chip Resistor 0603 (1608 Metric) Moisture Resistant Thick Film | 0603 (1608 Metric) | RC0603FR-074K02L | YAGEO | 1
R64 | 332k | 75V | 1% | -55°C ~ 155°C | 332 kOhms ±1% 0.1W, 1/10W Chip Resistor 0603 (1608 Metric) Moisture Resistant Thick Film | 0603 (1608 Metric) | RC0603FR-07332KL | YAGEO | 1
R65 | 39.2k | 75V | 1% | -55°C ~ 155°C | 39.2 kOhms ±1% 0.1W, 1/10W Chip Resistor 0603 (1608 Metric) Moisture Resistant Thick Film | 0603 (1608 Metric) | RC0603FR-0739K2L | YAGEO | 1
R66, R75, R77 | 10.2k | 75V | 1% | -55°C ~ 155°C | 10.2 kOhms ±1% 0.1W, 1/10W Chip Resistor 0603 (1608 Metric) Moisture Resistant Thick Film | 0603 (1608 Metric) | RC0603FR-0710K2L | YAGEO | 3
R68 | 68.1k | 75V | 1% | -55°C ~ 155°C | 68.1 kOhms ±1% 0.1W, 1/10W Chip Resistor 0603 (1608 Metric) Moisture Resistant Thick Film | 0603 (1608 Metric) | RC0603FR-0768K1L | YAGEO | 1
R69 | 1.96k | 75V | 1% | -55°C ~ 155°C | 1.96 kOhms ±1% 0.1W, 1/10W Chip Resistor 0603 (1608 Metric) Moisture Resistant Thick Film | 0603 (1608 Metric) | RC0603FR-071K96L | YAGEO | 1
R72 | 4.99 | 75V | 1% | -55°C ~ 155°C | 4.99 Ohms ±1% 0.1W, 1/10W Chip Resistor 0603 (1608 Metric) Moisture Resistant Thick Film | 0603 (1608 Metric) | RC0603FR-074R99L | YAGEO | 1
R73 | 12.7k | 75V | 1% | -55°C ~ 155°C | 12.7 kOhms ±1% 0.1W, 1/10W Chip Resistor 0603 (1608 Metric) Moisture Resistant Thick Film | 0603 (1608 Metric) | RC0603FR-0712K7L | YAGEO | 1
R76 | 31.6k | 75V | 1% | -55°C ~ 155°C | 31.6 kOhms ±1% 0.1W, 1/10W Chip Resistor 0603 (1608 Metric) Moisture Resistant Thick Film | 0603 (1608 Metric) | RC0603FR-0731K6L | YAGEO | 1
R100 | 22k | 75V | 1% | -55°C ~ 155°C | 22 kOhms ±1% 0.1W, 1/10W Chip Resistor 0603 (1608 Metric) Moisture Resistant Thick Film | 0603 (1608 Metric) | RC0603FR-0722KL | YAGEO | 1
R102, R105 | 4.3k | 75V | 1% | -55°C ~ 155°C | 4.3 kOhms ±1% 0.1W, 1/10W Chip Resistor 0603 (1608 Metric) Moisture Resistant Thick Film | 1206 (3216 Metric) | RC1206FR-074K3L | YAGEO | 2
VD1, VD3, VD4, VD6, VD7, VD9, VD10, VD12, VD13, VD15, VD16, VD18, VD19, VD21, VD22, VD24, VD25, VD27, VD28, VD30 |  | 5V |  | -55°C ~ 150°C (TJ) | 9.2V Clamp 68A Ipp Tvs Diode Surface Mount SMB (DO-214AA) | DO-214AA, SMB | SMBJ5.0CA-TR | STMicroelectronics | 20
VD2, VD5, VD8, VD11, VD14, VD17, VD20, VD23, VD26, VD29 |  | 12V |  | -55°C ~ 150°C (TJ) | 19.9V Clamp 31A Ipp Tvs Diode Surface Mount SMB (DO-214AA) | DO-214AA, SMB | SMBJ12CA-TR | STMicroelectronics | 10
VD31 |  | 50V |  | -55°C ~ 150°C | Diode 50 V 5A Surface Mount SMC | DO-214AB, SMC | B550C-13-F | Diodes Incorporated | 1
VD32 |  | 40V |  | -55°C ~ 150°C | Diode 40 V 3A Surface Mount SMA | DO-214AC, SMA | B340A-13-F | Diodes Incorporated | 1
VD33 |  | 100V |  | -40°C ~ 175°C | Diode 100 V 1A Surface Mount SOD-123W | SOD-123W | PMEG10010ELRX | Nexperia USA Inc. | 1
VD34, VD35 |  | 4.7V |  | -65°C ~ 150°C | Zener Diode 4.7 V 500 mW ±6% Surface Mount SOD-123 | SOD-123 | BZT52C4V7-7-F | Diodes Incorporated | 2
X1 |  | 250V |  | -40°C ~ 105°C | Connector Header Through Hole 30 position 0.100" (2.54mm) |  | DS1013-20S | Connfly electronic (Zhenqin) | 1
X2 |  | 250V |  | -40°C ~ 105°C | Connector Header Through Hole 2 position 0.100" (2.54mm) |  | DS1021-1X2SF11-B | Connfly electronic (Zhenqin) | 1
X3, X4 |  | 250V |  | -40°C ~ 105°C | Connector Header Through Hole 4 position 0.100" (2.54mm) |  | DS1021-1X4SF11-B | Connfly electronic (Zhenqin) | 2
X5, X12 |  | 250V |  | -40°C ~ 105°C | Connector Header Through Hole 30 position 0.100" (2.54mm) |  | DS1023-2X15S21 | Connfly electronic (Zhenqin) | 2
X6, X7 |  | 250V |  | -40°C ~ 105°C | Pluggable terminal block; 3.5mm; ways: 8; straight; socket; male |  | 15EDGVC-3.5-08P-14-00A(H) | Degson Electronics | 2
X8, X9 |  | 250V |  | -40°C ~ 105°C | Pluggable terminal block; 3.5mm; ways: 6; straight; socket; male |  | 15EDGVC-3.5-06P-14-00A(H) | Degson Electronics | 2
X10 |  | 250V |  | -40°C ~ 105°C | Pluggable terminal block; 3.5mm; ways: 5; straight; socket; male |  | 15EDGVC-3.5-05P-14-00A(H) | Degson Electronics | 1
X11 |  | 320V |  | -40°C ~ 105°C | Pluggable terminal block; 5.0mm; ways: 2; angled 90; socket; male |  | 2EDGR-5.0-02P-14-00A(H) | Degson Electronics | 1
X13 |  | 250V |  | -25°C ~ 85°C | Connector Header Through Hole 7 position 0.098" (2.50mm) |  | B7B-XH-A(LF)(SN) | JST Sales America Inc. | 1
X14 |  | 250V |  | -40°C ~ 105°C | Pluggable terminal block; 3.5mm; ways: 3; straight; socket; male |  | 15EDGVC-3.5-03P-14-00A(H) | Degson Electronics | 1
ZQ1 |  |  | ±20ppm | -40°C ~ 85°C | 25 MHz ±20ppm Crystal 8pF 50 Ohms 4-SMD, No Lead | 3.20mm x 2.50mm | NX3225GA-25.000M | NDK America, Inc. | 1
ZQ2 |  |  | ±20ppm | -40°C ~ 85°C | 32.768 kHz ±20ppm Crystal 7pF 70 kOhms 2-SMD, No Lead | 3.20mm x 1.50mm | NX3215SA-32.768K | NDK America, Inc. | 1